## DARKYDEN
LibRef | Comment | Manufacturer Part Number | Manufacturer | Quantity | Description | Designator
C0805C223J3GACTU | 22nf/25V | C0805C223J3GACTU | KEMET | 1 | 22nF, 25 V, 0805 [2012 Metric], 5%, C0G / NP0 | 66
BGX50AE6327HTSA1 | BGX50AE6327HTSA1 | BGX50AE6327HTSA1 | Infineon | 5 | BGX50A Series 50 V 140 mA Surface Mount Silicon Switching Diode - SOT-143 | BR1, BR2, BR3, BR4, BR5
Header 1.25MM | 0530480210 | 0530480210 |  | 4 | Connector | BT1, BT2, BT3, BT4
C0805C104K9RACTU | 0.1uF/6.3V | C0805C104K5RACTU | KEMET | 19 | 0.1uF 6.3V X7R 10% Pad SMD 0805 125C T/R | C1, C156, C158, C159, C160, C162, C163, C164, C165, C166, C168, C171, C172, C175, C176, C179, C180, C183, C185
C0805C106K9RACTU | 10uF/6.3V | C0805C106K3PACTU | KEMET | 9 | 10uF/6.3V SMD Comm X7R 0805 (2012Metric) Ceramic Capacitor 0.079Lx0.049W 2.00mmx1.25mm X7R ±10% 10muF | C2, C3, C6, C7, C12, C13, C14, C15, C35
C0805C221M5RACTU | 220pF/50V | C0805C221M5RACTU | KEMET | 4 | Cap Ceramic 220pF 50V X7R 20% Pad SMD 0805 125C T/R | C4, C5, C19, C20
C0805C105K9RACTU | 1uF/6.3V | C0805C105K3RACTU | KEMET | 8 | 1 uF, 6.3 V, ± 10%, X7R, 0805 [2012 Metric] Multilayer Ceramic Capacitor, | C8, C9, C10, C16, C17, C18, C21, C22
EEE-FPJ101UAR | 100uF / 6.3V | EEE-FPJ101UAR | Panasonic | 6 | 100uF 6.3V 20% Cap Aluminum Lytic SMD 0.36 Ohm 240mA 2000h 105C Automotive T/R | C11, C169, C173, C177, C181, C186
C0805C104K4RACAUTO | 0.1uF/16V | C0805C104K5RACTU | KEMET | 8 | 0.1uF/16V ±10% X7R 0805 (2012METRIC) Ceramic Capacitor SMD Auto X7R | C23, C24, C29, C31, C36, C45, C137, C138
C0805C105K8RACTU | 1uF/10V | C0805C105K3RACTU | KEMET | 8 | Multilayer Ceramic Capacitors MLCC - SMD/SMT 10V 1uF X7R 0805 10% | C26, C28, C30, C32, C49, C58, C70, C79
C0805C220J5RACTU | 22pF/50V | C0805C220J5RACTU | KEMET | 6 | Cap Ceramic 22pF 50V X7R 5% Pad SMD 0805 125°C T/R | C27, C51, C60, C72, C81, C151
C0805C150K5RACAUTO | 15pF/50V | C0805C150K5RACAUTO | KEMET | 2 | Multilayer Ceramic Capacitors MLCC - SMD/SMT 50V 15pF X7R 0805 10% AEC-Q200 | C33, C34
C0805C102K5RACTU | 1nF/50V | C0805C102K5RACTU | KEMET | 10 | Multilayer Ceramic Capacitor 1000 Pf 50 V ½ 10% X7R 0805 [2012 Metric] | C41, C42, C43, C44, C115, C155, C170, C174, C178, C182
C0805C105K4RACTU | 1uF/16V | C0805C105K3RACTU | KEMET | 2 | 1uF/16 V, X7R, Surface Mount, 0805 | C46, C154
C0805C106K3PACTU | 10uF/25V | C0805C106K3PACTU | KEMET | 43 | 10uF / 25 VDC, +85degC, X5R Dielec, +/-10% ¦ KEMET C0805C106K3PACTU 0805 | C47, C48, C52, C53, C54, C55, C56, C57, C61, C62, C63, C64, C65, C68, C69, C73, C74, C75, C76, C77, C78, C82, C83, C84, C85, C87, C88, C89, C95, C96, C98, C99, C100, C101, C107, C108, C109, C110, C111, C113, C114, C152, C153
C0805C104K3RACTU | 0.1uF/25V | C0805C104K5RACTU | KEMET | 11 | 0.1uF 25V X7R 10% SMD 0805 125C Plastic T/R | C50, C59, C71, C80, C94, C122, C123, C124, C126, C127, C142
C0805C105K3RACTU | 1uF/25V | C0805C105K3RACTU | KEMET | 9 | 1 µF, 25 V (DC), ±10 %, SMD 0805, X7R, C0805C105K3RAC7800 | C67, C116, C117, C120, C121, C125, C128, C129, C131
C0805C103K3RACTU | 10nF/25V | C0805C103K3RACTU | KEMET | 2 | 0.01uF 25V X7R 10% SMD 0805 125C Paper T/R | C86, C149
C0805C331K3GACTU | 330pF/25V | C0805C331K3GACTU | KEMET | 2 | 330pF 25VC0G 0805 10% | C90, C91
CL21A226MAYNNNE | 22pF/25V | CL21A226MAYNNNE | Samsung | 2 | 22uF/25V 20% X5R 0805 | C92, C93
C0805C104K5RACTU | 0.1uF/50V | C0805C104K5RACTU | KEMET | 4 | 0.1uF/50V X7R 10% 0805 Multilayer Ceramic Capacitors Mlcc Smd/Smt Rohs | C97, C102, C106, C112
C0805C475K4RACTU | 4.7uF/16V | C0805C475K4RACTU | KEMET | 2 | 4.7 uF, 16 V, ± 10%, X7R, 0805 [2012 Metric] | C103, C141
C0805C473K3GACTU | 47nF/25V | C0805C473K3GACTU | KEMET | 2 | 47nF/25V C0G 10% Pad SMD 0805 125C Extreme Low ESR T/R | C104, C105
GRM32ER61E226KE15L | 22uF/25V | GRM32ER61E226KE15L | Murata | 1 | 1210 22 uF 25 V ±10% Tolerance X5R SMT Multilayer Ceramic Capacitor | C132
20SVPF56MX | 56uF/20V | 20SVPF56MX | Panasonic | 1 | 56uF 20VDC 20%( Cap Aluminum Polymer SMD 0.03 Ohm 2800mA 5000h 105C T/R 20SVPF56MX | C133
35SVPF120M | 120uF/35V | 35SVPF120M | Panasonic | 1 | 120uF 35VDC 20% Cap Aluminum Polymer SMD 0.018 Ohm 4400mA 5000h 105C T/R | C134
C3225X7R1H106M250AC | 10uF/50V | C3225X7R1H106M250AC | TDK | 1 | 10 uF 50 V 1210 ±20 % Tolerance X7R SMT Multilayer Ceramic Capacitor | C135
C1608X5R1H105K080AB | 1uF/50V | C1608X5R1H105K080AB | TDK | 1 | 1uF / 50 V, X5R, Surface Mount, 0603 | C136
C0805C472K4RACTU | 4.7nF/16V | C0805C472K4RACTU | KEMET | 1 | 4.7nF, 16VDC, 10-% Tol, 10+% Tol, X7R-TC Code, -15, 15%-TC RoHS Compliant: Yes | C139
C0805C150K4GACTU | 15pF/16V | C0805C150K5RACAUTO | KEMET | 1 | 15 pF, 16 V, ± 10%, C0G (NP0), 0805 [2012 Metric] | C140
CGA4J3X5R1H475K125AB | 4.7uF/50V | CGA4J3X5R1H475K125AB | TDK | 2 | 4.7uF/50V X5R 卤10% 0805 Multilayer Ceramic Capacitors MLCC - SMD/SMT ROHS | C143, C144
C0805C103K5RACTU | 10nF/50V | C0805C103K5RACTU | KEMET | 1 | 10nF/50V X7R 0805 10% | C145
T520B107M006ATE015 | 100uF/6.3V | T520B107M006ATE015 | KEMET | 1 | 100uF / 6.3VDC B CASE 20% Cap Tant Polymer SMD 3528-21 0.015 Ohm 105C T/R | C146
GRM32ER61A476KE20L | 47uF/10V | GRM32ER61A476KE20L | Murata | 2 | Multilayer Ceramic Capacitor, 47 uF, 10 V, ï¿½ 10%, X5R, 1210 [3225 Metric] | C147, C148
C0805C222K3GECTU | 2.2nF/25V | C0805C222K3GECTU | KEMET | 1 | 2.2nF ±10% 25V Ceramic Capacitor C0G, NP0 0805 (2012 Metric) | C150
C0805C475K9RACTU | 4.7uF / 6.3V | C0805C475K9RACTU | KEMET | 1 | 4.7uF 6.3V X7R 10% Pad SMD 0805 125C T/R | C157
C0805C180K5RACTU | 18pF/50V | C0805C180K5RACTU | KEMET | 2 | 18PF, 50V, Mlcc, 0805; | C161, C167
DF40HC(3.0)-100DS-0.4V(51) | DF40HC | DF40HC(3.0)-100DS-0.4V(51 | Hirose | 4 | Stacking Board Connector, DF40 Series, Receptacle, 0.4 mm, 100, Surface Mount, G | CON1, CON2, CON3, CON4
RB521S30T1G | 30V/200mA | RB521S30T1G | ON Semiconductor | 1 | SCHOTTKY BARRIER DIODE Rectifier Diode, Schottky, 1 Phase, 1 Element, 0.2A, 30V V(RRM), Silicon | D3
BAS316_RRG | BAS316_RRG | BAS316 RRG | Taiwan Semiconductor | 1 | Rectifier Diode Small Signal Switching 0.25A 4ns 2-Pin SOD-323 T/R | D4
SMBJ26A-13-F | SMBJ26A-13-F | SMBJ26A-13-F |  | 1 | TVS DIODE 26VWM 42.1VC SMB | D5
MMSZ5248B-7-F | MMSZ5248B-7-F | MMSZ5248B-7-F |  | 1 | Zener Diode 18 V 500 mW ±5% Surface Mount SOD-123 | D6
CDBC540-G | CDBC540-G | CDBC540-G | Comchip | 1 | Schottky Diode 40V 5A 2-Pin DO-214AB (SMC) CDBC540-G SMT | D7
20455-040E-76 | 20455-040E-76 | 20455-040E-76 | I-PEX | 1 | Conn Wire to Board RCP 40 POS 0.5mm Solder RA Side Entry SMDCABLINE® T/R | eDP1
L829-1J1T-JM | L829-1J1T-JM | L829-1J1T-JM | Bel | 1 | Modular Connectors / Ethernet Connectors 1x1 2.5GBT MagJack | ETH1
BLM18EG221SN1D | 220R / 100MHz | BLM18EG221SN1D | Murata | 11 | Ferrite Beads Multi-Layer 220Ohm 25% 100MHz 2A 50mOhm DCR 0603 Paper T/R | FB1, FB2, FB3, FB4, FB5, FB6, FB7, FB8, FB9, FB10, FB11
AT25SF081B-SHB-T | AT25SF081B-SHB-T | AT25SF081B-SHB-T | Renesas | 1 | FLASH - NOR Memory IC 8Mb (1M x 8) SPI - Quad I/O 108 MHz 8-SOIC | IC4
TPS564201DDCR | TPS564201DDCR | TPS564201DDCR | Texas Instruments | 4 | IC REG BUCK ADJ 4A SOT23 "Buck Switching Regulator IC Positive Adjustable 0.76V 1 Output 4A SOT-23-6 Thin, TSOT-23-6" | IC5, IC6, IC8, IC9
RT9193-18GB | RT9193-18GB | RT9193-18GB |  | 1 | Linear Voltage Regulator IC Positive Fixed 1.8V Output 300mA SOT-23-5 | IC7
BQ7791501PWR | BQ7791501PWR | BQ7791501PWR | Texas Instruments | 1 | /Polymer 3~5 TSSOP-24 Battery Management ICs ROHS | IC12
TPS552882RPMR | TPS552882RPMR | TPS552882RPMR | Texas Instruments | 1 | 36-V, 16-A buck-boost converter 26-VQFN-HR -40 to 125 | IC14
TPS54531DDA | TPS54531DDA | TPS54531DDA |  | 1 | Buck Switching Regulator IC Positive Adjustable 0.8V 1 Output 5A 8-PowerSOIC (0.154", 3.90mm Width) | IC15
TLV75533PDBVR | TLV75533PDBVR | TLV75533PDBVR | Texas Instruments | 1 | 500mA high-PSRR low-IQ low-dropout voltage regulator with enable 5-SOT-23 -40 to 125 | IC16
USB2514B-AEZG | USB2514B-AEZG | USB2514B-AEZG |  | 1 | USB Hub Controller USB 2.0 USB Interface 36-QFN (6x6) | IC17
MIC2505-1YM | MIC2505-1YM | MIC2505-1YM |  | 1 | Power Switch/Driver 1:1 N-Channel 2A 8-SOIC | IC18
MIC2026-1YM | MIC2026-1YM | MIC2026-1YM |  | 2 | Power Switch/Driver 1:2 N-Channel 1.25A 8-SOIC | IC19, IC20
USBC | USBC | 2012670005 |  | 3 | USB-C (USB TYPE-C) USB 3.2 Gen 2 (USB 3.1 Gen 2, Superspeed + (USB 3.1)) Receptacle Connector 24 Position Surface Mount, Right Angle; Through Hole | J2, J3, J8
2328702-8 | 2328702-8 | 2328702-8 |  | 1 | Connector | J4
MSD-4-A | MicroSD | MSD-4-A |  | 1 | Micro SD Card Connector, 9 Positions, Connector and Ejector, Push In, Auto Eject Out, Surface Mount, 1.8 mm Height Above Board, Gold Flash | J7
61300311121 | 61300311121 | 61300311121 | Wurth Elektronik | 1 | WR-PHD Pin Header, THT, Vertical, pitch 2.54mm, 1 Row, 3P | J12
61300211121 | PowerOn_btn | 61300211121 | Wurth Electronics | 1 | THT Vertical Pin Header WR-PHD, Pitch 2.54 mm, Single Row, 2 pins | J17
Header_2x1 | PW_SYS_BAK |  | Sullins Connector Solutions | 1 | Header, 100mil, 2x1, Tin, TH | JP1
Header_2x1 | POWER_BAK |  | Sullins Connector Solutions | 1 | Header, 100mil, 2x1, Tin, TH | JP2
Header_2x1 | TS |  | Sullins Connector Solutions | 1 | Header, 100mil, 2x1, Tin, TH | JP3
ACM2012-900-2P-T002 | 400mA / 90 Ohm | ACM2012-900-2P-T002 | TDK | 7 | Ferrite Beads Wirewound Common Mode Filter 90Ohm 100MHz 400mA 0805 T/R | L1, L2, L19, L20, L21, L22, L23
ACM2012-900-2P-T002 | ACM2012-900-2P-T002 | ACM2012-900-2P-T002 | TDK | 7 | Ferrite Beads Wirewound Common Mode Filter 90Ohm 100MHz 400mA 0805 T/R | L3, L4, L5, L6, L28, L29, L30
MWSA0605S-3R3MT | MWSA0605S-3R3MT | MWSA0605S-3R3MT |  | 1 | 3.3 µH Shielded Drum Core, Wirewound Inductor 8.5 A 22mOhm Max Nonstandard | L11
WPN4020H2R2MT | WPN4020H2R2MT | WPN4020H2R2MT | Sunlord | 3 | 2.2 µH Shielded Drum Core, Wirewound Inductor 4.3 A 48mOhm Max Nonstandard | L12, L13, L14
FBMJ2125HM210NT | FBMJ2125HM210NT | FBMJ2125HM210NT | Taiyo Yuden | 5 | Ferrite Beads Power Chip 21Ohm 30% 100MHz 6A 0.004Ohm DCR 0805 Automotive T/R | L15, L24, L25, L26, L27
IHLP2020BZER1R0M11 | IHLP2020BZER1R0M11 | IHLP2020BZER1R0M11 | Vishay-Dale | 1 | Inductor, Shielded Drum Core, Powdered Iron, 1 uH, 7 A, 0.0181 ohm, SMD | L16
PA4343.822ANLT | 8.2pH/13.8mOhms | PA4343.822ANLT | Pulse | 1 | Inductor Power Shielded/Molded Wirewound 8.2uH 20% 100KHz 15A 0.0138Ohm DCR Automotive T/R | L17
74437368047 | 74437368047 | 74437368047 | Wurth Electronics | 1 | WE-LHMI SMT POWER INDUCTOR General Purpose Inductor, 4.7uH, 20%, 1 Element, Powdered Iron-Core, SMD, 4339 | L18
GREEN | Green, 3.2V, 140° | 150060GS55040 | Wurth Elektronik | 2 | WL-SMCD Mono-color Chip LED Diffused, SMT, size 0603, Green, 3.2V, 140° | LED1, LED8
BLUE | Blue, 3.2V, 140° | 150060BS55040 | Wurth Elektronik | 1 | WL-SMCD Mono-color Chip LED Diffused, SMT, size 0603, Blue, 3.2V, 140° | LED2
LED_Gr_SMD | LTST-C190GKT | LTST-C190GKT | Lite-On | 5 | LED, Green, SMD | LED3, LED4, LED5, LED6, LED7
SW_SMT | SW_SMT | TS06-667-25-BK-100-G-SMT-TR | Same Sky | 4 | Switch Tactile OFF (ON) SPST Round Button Gull Wing 0.05A 12VDC 100000Cycles 1N SMD T/R | Mask, Power, Recovery, Reset
Bus_M.2_Socket_M | Bus_M.2_Socket_M | MDT420M03001 |  | 1 |  | NVME
CSD18514Q5A | CSD18514Q5A | CSD18514Q5A |  | 4 | MOSFET N-Channel 40 V 89A (Tc) 74W (Tc) Surface Mount 8-VSONP (5x6) | Q6, Q7, Q8, Q9
ERJ3GEYJ104V | 100k | ERJ3GEYJ104V | Panasonic | 15 | 100K Ohm 5% Res Thick Film 0603 1/10W +/-200ppm/ßC Molded SMD Punched Carrier T/R | R1, R10, R23, R90, R114, R128, R147, R148, R160, R163, R166, R167, R169, R170, R171
ERJ3GEYJ682V | 6.8K | ERJ3GEYJ682V | Panasonic | 4 | 6.8 kOhm, ± 5%, 100 mW, 0603 [1608 Metric], Thick Film, General Purpose | R2, R3, R8, R9
ERJ3GEYJ222V | 2.2K | ERJ3GEYJ222V | Panasonic | 7 | 2.2 kOhm, ï¿½ 5%, 100 mW, 0603 [1608 Metric], Thick Film, General Purpose | R4, R5, R11, R12, R41, R109, R110
ERJ3GEY0R00V | 0R | ERJ3GEY0R00V | Panasonic | 20 | Zero Ohm Resistor, Jumper, 0603 [1608 Metric], Thick Film, 100 mW, 1 A, Surface Mount | R6, R7, R19, R20, R21, R42, R43, R74, R79, R80, R84, R85, R89, R93, R94, R98, R99, R162, R173, R174
ERJ3GEYJ103V | 10K | ERJ3GEYJ103V | Panasonic | 24 | 10K Ohm 5% Res Thick Film 0603 0.1W(1/10W) ±200ppm/C Pad SMD Automotive T/R | R13, R22, R26, R27, R75, R76, R77, R81, R83, R86, R88, R95, R97, R100, R102, R104, R105, R106, R108, R117, R120, R127, R129, R164
ERJ3EKF5600V | 560R | ERJ3EKF5600V | Panasonic | 4 | 560 Ohm, ï¿½ 1%, 100 mW, 0603 [1608 Metric], Thick Film, Precision | R14, R15, R16, R17
ERJ3GEYJ473V | 47K | ERJ3GEYJ473V | Panasonic | 1 | 47K Ohm 5% 1/10W 0603 200ppm/C Molded SMD Punched Carrier T/R | R18
ERA-3AEB472V | 4.7K | ERA-3AEB472V | Panasonic | 3 | 4.7K Ohm 0.1% 0.1W 0603 ±25ppm/°C Molded SMD Punched Carrier T/R | R24, R103, R107
ERJ3EKF1000V | 100R | ERJ3EKF1000V | Panasonic | 8 | 100 Ohm 1% 1/10W 0603 ±100ppm/°C Molded SMD Punched Carrier T/R | R25, R70, R71, R72, R73, R111, R135, R136
ERJ3EKF33R0V | 33R | ERJ3EKF33R0V | Panasonic | 21 | 33 Ohm 1% 0.1W 0603 ±100ppm/°C Molded SMD Punched Carrier T/R | R28, R29, R32, R33, R34, R35, R44, R45, R46, R47, R48, R49, R50, R78, R118, R119, R126, R131, R133, R137, R139
ERJ3EKF49R9V | 49.9R | ERJ3EKF49R9V | Panasonic | 8 | 100Mw Thick Film Resistors 100Ppm/ 1% 49.9 0603 Chip Resistor Surface Mount Rohs | R30, R31, R37, R38, R39, R40, R121, R159
ERJ3GEYJ471V | 470R | ERJ3GEYJ471V | Panasonic | 1 | 470 Ohm 5% 1/10W 0603 +/-200ppm/ßC Molded SMD Punched Carrier T/R | R36
ERJ3GEYJ334V | 330K | ERJ3GEYJ334V | Panasonic | 1 | 330 kOhm, ± 5%, 100 mW, 0603 [1608 Metric], Thick Film, General Purpose | R51
ERJ3LWJR010V | 10mOhms | ERJ3LWJR010V | Panasonic | 1 | 10 Milliohm, ± 5%, 250 mW, 0603 [1608 Metric], Thick Film, High Power | R52
ERJ3EKF5602V | 56K | ERJ3EKF5602V | Panasonic | 1 | 56K Ohm 1% 1/10W +/-100ppm/ßC Molded SMD Punched Carrier T/R | R82
ERJ3GEYJ333V | 33K | ERJ3GEYJ333V | Panasonic | 3 | 33K Ohm 0603 5% 0.1W(1/10W) +/-200ppm/ßC SMD Automotive T/R | R87, R96, R101
ERJ3GEYJ154V | 150K | ERJ3GEYJ154V | Panasonic | 1 | 150 kOhm, ± 5%, 100 mW, 0603 [1608 Metric], Thick Film, General Purpose | R91
ERJ3EKF2702V | 27K | ERJ3EKF2702V | Panasonic | 1 | 27K Ohm 1% 1/10W 0603 ±100ppm/°C Molded SMD Punched Carrier T/R | R92
ERJ3EKF1742V | 17.4K | ERJ3EKF1742V | Panasonic | 1 | 17.4K Ohm 1% 1/10W +/-100ppm/ßC Molded Res Thick Film 0603 SMD Punched Carrier T/R | R112
ERJ3EKF1373V | 137K | ERJ3EKF1373V | Panasonic | 1 | 137K Ohm 1% 1/10W Res Thick Film 0603 ±100ppm/°C SMD Punched Carrier T/R | R113
ERJ3GEYJ303V | 30K | ERJ3GEYJ303V | Panasonic | 1 | 30K Ohm 5% 0.1W(1/10W) +/-200ppm/ßC Res Thick Film 0603 SMD Automotive T/R | R115
ERJ3EKF5231V | 5.23K | ERJ3EKF5231V | Panasonic | 1 | 5.23K Ohm 1% 1/10W Res Thick Film 0603+/-100ppm/ßC Molded SMD Punched Carrier T/R | R116
ERA-3ARW512V | 5.1K | ERA-3ARW512V | Panasonic | 2 | 5.1K Ohm 0.05% 0.1W ±10ppm/°C Molded Res Thin Film 0603 SMD Punched Carrier T/R | R122, R124
ERJ3EKF1001V | 1K | ERJ3EKF1001V | Panasonic | 7 | 1K Ohm 1% 1/10W Res Thick Film 0603 ±100ppm/°C Molded SMD Punched Carrier T/R | R123, R130, R132, R134, R143, R161, R165
ERJ3GEYJ105V | 1M | ERJ3GEYJ105V | Panasonic | 2 | 1M Ohm Res Thick Film 0603 5% 0.1W(1/10W) +/-200ppm/ßC SMD Automotive T/R | R125, R172
Resistor 2010 | CMP-R015-1.0 | CRCW20100000Z0EFHP |  | 1 | Package 2010 | R138
ERJU03J106V | 10M | ERJU03J106V | Panasonic | 1 | 10Mohm 5% SMD 0603 Anti-Sulfur AEC-Q200 | R140
ERJ3GEYJ305V | 3M | ERJ3GEYJ305V | Panasonic | 1 | 3M Ohm 5% 1/10W Res Thick Film 0603 -400ppm/¦¦ | R141
ERJ3EKF4703V | 470K | ERJ3EKF4703V | Panasonic | 1 | 470K Ohm 1% 0.1W Res Thick Film 0603 ±100ppm/°C Molded SMD Punched Carrier T/R | R142
ERJ3EKF5493V | 549K | ERJ3EKF5493V | Panasonic | 1 | 549 kOhm, ± 1%, 100 mW, 0603 [1608 Metric], Thick Film, Precision | R144
ERJ3GEYJ1R0V | 1R | ERJ3GEYJ1R0V | Panasonic | 2 | 1 Ohm 5% 1/10W Res Thick Film 0603 -100ppm/¦¦ | R145, R146
RT0603BRD0710K4L | 10.4K | RT0603BRD0710K4L | Yageo | 1 | 10.4kOhm 0.1% High Precision-High Stability Chip Resistor Thin Film 0603 Paper T/R | R149
CRCW040250K0FKED | 50K | CRCW040250K0FKED |  | 1 | 50 kΩ Tolerance: 1.0% Power: 63 mW Package:0402 | R150
CRCW040231K6FKED | 31.6K | CRCW040231K6FKED |  | 1 | 31.6 kΩ Tolerance: 1.0% Power: 63 mW | R151
CRCW040254K9FKED | 54.9K | CRCW040254K9FKED |  | 1 | 54.9 kΩ Tolerance: 1.0% Power: 63 mW PAckage:0402 | R152
ERJ3EKF6653V | 665K | ERJ3EKF6653V | Panasonic | 1 | 665 kOhm, ± 1%, 100 mW, 0603 [1608 Metric], Thick Film, Precision | R153
ERJ3EKF51R1V | 51.1R | ERJ3EKF51R1V | Panasonic | 1 | 51.1 Ohm 1% 0.1W(1/10W) ±100ppm/C Pad SMD T/R Automotive AEC-Q200 | R154
ERJ3EKF1303V | 130K | ERJ3EKF1303V | Panasonic | 1 | 130K Ohm 1% 0.1W Res Thick Film 0603 ±100ppm/°C Molded SMD Punched Carrier T/R | R155
ERJ3EKF1022V | 10.2K | ERJ3EKF1022V | Panasonic | 1 | 10.2 kOhm, ± 1%, 100 mW, 0603 [1608 Metric], Thick Film, Precision | R156
ERJ3EKF3742V | 37.4K | ERJ3EKF3742V | Panasonic | 1 | 37.4K Ohm 1% 1/10W ±100ppm/°C Molded SMD Punched Carrier T/R | R157
ERJ3EKF1961V | 1.96K | ERJ3EKF1961V | Panasonic | 1 | 1.96K Ohm 1% 1/10W ±100ppm/°C Molded SMD Punched Carrier T/R | R158
ERJ3EKF1241V | 1.24K | ERJ3EKF1241V | Panasonic | 1 | 1.24K Ohm 1% 1/10W 0603 | R168
103AT-2 | 103AT-2 | 103AT-2 |  | 1 | NTC Thermistor 10k Bead | RT1
S2B-PH-K-S | S2B-PH-K-S | S2B-PH-K-S(LF)(SN) | JST | 1 | S2B-PH-K-S Header for PCB; pitch 2.00mm; 2-contacts; THT; male; side entry; 100V/2A | RTC_BAT
5006 | CHARGE_TP | 5006 |  | 1 | Test Point Compact THM PC .350 L .125 OD Heat Resistant Nylon 46 Black ¦ Keystone Electronics 5006 | TP3
5006 | Converter_TP | 5006 |  | 1 | Test Point Compact THM PC .350 L .125 OD Heat Resistant Nylon 46 Black ¦ Keystone Electronics 5006 | TP4
5006 |  | 5006 |  | 5 | Test Point Compact THM PC .350 L .125 OD Heat Resistant Nylon 46 Black ¦ Keystone Electronics 5006 | TP_1V8, TP_3V3, TP_5V, TP_12V, TP_GND
2328702-6 | FPC_Connector_6P | 2328702-6 | TE Connectivity | 1 | FPC Connector; 0.5mm pitch dual contact back flip FPC, 6pos ¦ TE Connectivity 2328702-6 | Trackpad
TVS2200DRVR | TVS2200DRVR | TVS2200DRVR | Texas Instruments | 3 | ESD Suppressors / TVS Diodes 22V flat-clamp surge protection device 6-WSON -40 to 125 | U1, U7, U24
SY6280AAC | SY6280AAC | SY6280AAC |  | 2 | 2.4V~5.5V 80mΩ Active High 1 High-side switch SOT-23-5 Power Distribution Switches ROHS | U2, U8
FUSB302BMPX | FUSB302BMPX | FUSB302BMPX |  | 2 | USB Controller USB 3.1 USB Interface 14-MLP (2.5x2.5) | U3, U9
TPD4E02B04DQAR | TPD4E02B04DQAR | TPD4E02B04DQAR | Texas Instruments | 10 | TVS DIODE 3.6V 8.8V 10USON / 4-Channel ESD Protection Diode for USB Type-C and HDMI 2.0 | U4, U5, U6, U10, U11, U12, U14, U15, U18, U19
TPS22917LDBVR | TPS22917LDBVR | TPS22917LDBVR | Texas Instruments | 1 | 5.5-V, 2-A, 80-mΩ , 10-nA leakage load switch adj. rise time and adj output discharge 6-SOT-23 -45 to 125 | U13
RT9193-33GB | RT9193-33GB | RT9193-33GB | Richtek | 1 | RT9193 Series 300 mA 3.3 V Ultra-Low Noise Ultra-Fast CMOS LDO Regulator-SC-70-5 | U16
PI6C557-05BLE | PI6C557-05BLE | PI6C557-05BLE | Diodes | 1 | Clock Generators & Support Products PCI express Gen 2 4 output clock gen | U17
TPS25750DRJK | TPS25750DRJK | TPS25750DRJK | Texas Instruments | 1 | USB Type-C and USB PD Controller with Integrated Power Switches Optimized for Power Applications | U25
CAT24C256WI-GT3 | CAT24C256WI-GT3 | CAT24C256WI-GT3 |  | 1 | EEPROM Memory IC 256Kbit I2C 1 MHz 500 ns 8-SOIC | U26
BQ2579x | BQ25792RQM | BQ25792RQM | Texas Instruments | 1 | BQ2579x HotRod | U27
292303-1 | USB_Ext_1 | 292303-1 |  | 1 | USB-A (USB TYPE-A) USB 2.0 Receptacle Connector 4 Position Through Hole, Right Angle | USB1
292303-1 | USB_Ext_2 | 292303-1 |  | 1 | USB-A (USB TYPE-A) USB 2.0 Receptacle Connector 4 Position Through Hole, Right Angle | USB2
Bus_M.2_Socket_E | Bus_M.2_Socket_E | MDT320E01001 |  | 1 | PCIe M.2 Connectors, Storage and Server Connector, P=0.5mm, H=3.2mm, Key E,30Î¼in Au Plating | WIFI
ECS-250-8-37B2-RWY-TR | 25MHz/15PPM/8pF | ECS-250-8-37B2-RWY-TR | ECS International | 1 | Crystal 25MHz ±15ppm (Tol) ±15ppm (Stability) 8pF FUND 50Ohm 4-Pin Mini-CSMD T/R | Y1
HCM4924000000ABJT | 24MHz/18pf/50Ohms | HCM4924000000ABJT | Citizen | 1 | Crystal 24MHz ±30ppm (Tol) ±50ppm (Stability) 18pF FUND 50Ohm Automotive 2-Pin HC-49/US SMD T/R | Y2