## DARKYDEN
LibRef | Comment | Manufacturer Part Number | Manufacturer | Quantity | Description | Designator
C0805C104K4RACAUTO | 0.1uF/50V | C0805C104K5RACTU | KEMET | 42 | 0.1uF/50V X7R 10% 0805 Multilayer Ceramic Capacitors Mlcc Smd/Smt Rohs | C23, C24, C29, C31, C36, C45, C137, C138,C50, C59, C71, C80, C94, C122, C123, C124, C126, C127, C142,C97, C102, C106, C112,C1, C156, C158, C159, C160, C162, C163, C164, C165, C166, C168, C171, C172, C175, C176, C179, C180, C183, C185
ERJ3EKF1241V | 1.24K | ERJ3EKF1241V | Panasonic | 1 | 1.24K Ohm 1% 1/10W 0603 | R168
ERJ3EKF1961V | 1.96K | ERJ3EKF1961V | Panasonic | 1 | 1.96K Ohm 1% 1/10W ±100ppm/°C Molded SMD Punched Carrier T/R | R158
ERJ3EKF1022V | 10.2K | ERJ3EKF1022V | Panasonic | 1 | 10.2 kOhm, ± 1%, 100 mW, 0603 [1608 Metric], Thick Film, Precision | R156
RT0603BRD0710K4L | 10.4K | RT0603BRD0710K4L | Yageo | 1 | 10.4kOhm 0.1% High Precision-High Stability Chip Resistor Thin Film 0603 Paper T/R | R149
ERJ3EKF1000V | 100R | ERJ3EKF1000V | Panasonic | 8 | 100 Ohm 1% 1/10W 0603 ±100ppm/°C Molded SMD Punched Carrier T/R | R25, R70, R71, R72, R73, R111, R135, R136
EEEFPJ101UAR | 100uF / 6.3V | EEEFPJ101UAR | Panasonic | 6 | 100uF 6.3V 20% Cap Aluminum Lytic SMD 0.36 Ohm 240mA 2000h 105C Automotive T/R | C11, C169, C173, C177, C181, C186
C0805C106K3PACTU | 10uF/25V | C0805C106K3PACTU | KEMET | 43 | 10uF / 25 VDC, +85degC, X5R Dielec, +/-10% ¦ KEMET C0805C106K3PACTU 0805 | C47, C48, C52, C53, C54, C55, C56, C57, C61, C62, C63, C64, C65, C68, C69, C73, C74, C75, C76, C77, C78, C82, C83, C84, C85, C87, C88, C89, C95, C96, C98, C99, C100, C101, C107, C108, C109, C110, C111, C113, C114, C152, C153
C0805C106K9RACTU | 10uF/6.3V | C0805C106K3PACTU | KEMET | 9 | 10uF/6.3V SMD Comm X7R 0805 (2012Metric) Ceramic Capacitor 0.079Lx0.049W 2.00mmx1.25mm X7R ±10% 10muF | C2, C3, C6, C7, C12, C13, C14, C15, C35
C0805C102K5RACTU | 1nF/50V | C0805C102K5RACTU | KEMET | 10 | Multilayer Ceramic Capacitor 1000 Pf 50 V ½ 10% X7R 0805 [2012 Metric] | C41, C42, C43, C44, C115, C155, C170, C174, C178, C182
C1608X5R1H105K080AB | 1uF/50V | C1608X5R1H105K080AB | TDK | 8 | 1uF / 50 V, X5R, Surface Mount, 0603 | C26, C28, C30, C32, C49, C58, C70, C79,C46, C154,C67, C116, C117, C120, C121, C125, C128, C129, C131,C136,C8, C9, C10, C16, C17, C18, C21, C22
ERJ3GEYJ222V | 2.2K | ERJ3GEYJ222V | Panasonic | 7 | 2.2 kOhm, ï¿½ 5%, 100 mW, 0603 [1608 Metric], Thick Film, General Purpose | R4, R5, R11, R12, R41, R109, R110
20455-040E-76 | 20455-040E-76 | 20455-040E-76 | I-PEX | 1 | Conn Wire to Board RCP 40 POS 0.5mm Solder RA Side Entry SMDCABLINE® T/R | eDP1
BLM18EG221SN1D | 220R / 100MHz | BLM18EG221SN1D | Murata | 11 | Ferrite Beads Multi-Layer 220Ohm 25% 100MHz 2A 50mOhm DCR 0603 Paper T/R | FB1, FB2, FB3, FB4, FB5, FB6, FB7, FB8, FB9, FB10, FB11
C0805C220J5RACTU | 22pF/50V | C0805C220J5RACTU | KEMET | 6 | Cap Ceramic 22pF 50V X7R 5% Pad SMD 0805 125°C T/R | C27, C51, C60, C72, C81, C151,C92, C93
2328702-8 | 2328702-8 | 2328702-8 |  | 1 | Connector | J4
ERJ3EKF33R0V | 33R | ERJ3EKF33R0V | Panasonic | 21 | 33 Ohm 1% 0.1W 0603 ±100ppm/°C Molded SMD Punched Carrier T/R | R28, R29, R32, R33, R34, R35, R44, R45, R46, R47, R48, R49, R50, R78, R118, R119, R126, R131, R133, R137, R139
ACM2012-900-2P-T002 | 400mA / 90 Ohm | ACM2012-900-2P-T002 | TDK | 7 | Ferrite Beads Wirewound Common Mode Filter 90Ohm 100MHz 400mA 0805 T/R | L1, L2, L19, L20, L21, L22, L23
ERJ3EKF49R9V | 49.9R | ERJ3EKF49R9V | Panasonic | 8 | 100Mw Thick Film Resistors 100Ppm/ 1% 49.9 0603 Chip Resistor Surface Mount Rohs | R30, R31, R37, R38, R39, R40, R121, R159
ACM2012-900-2P-T002 | ACM2012-900-2P-T002 | ACM2012-900-2P-T002 | TDK | 7 | Ferrite Beads Wirewound Common Mode Filter 90Ohm 100MHz 400mA 0805 T/R | L3, L4, L5, L6, L28, L29, L30
AT25SF081B-SHB-T | AT25SF081B-SHB-T | AT25SF081B-SHB-T | Renesas | 1 | FLASH - NOR Memory IC 8Mb (1M x 8) SPI - Quad I/O 108 MHz 8-SOIC | IC4
BAS316_RRG | BAS316_RRG | BAS316 RRG | Taiwan Semiconductor | 1 | Rectifier Diode Small Signal Switching 0.25A 4ns 2-Pin SOD-323 T/R | D4
BQ2579x | BQ25792RQM | BQ25792RQM | Texas Instruments | 1 | BQ2579x HotRod | U27
BQ7791501PWR | BQ7791501PWR | BQ7791501PWR | Texas Instruments | 1 | /Polymer 3~5 TSSOP-24 Battery Management ICs ROHS | IC12
CAT24C256WI-GT3 | CAT24C256WI-GT3 | CAT24C256WI-GT3 |  | 1 | EEPROM Memory IC 256Kbit I2C 1 MHz 500 ns 8-SOIC | U26
CDBC540-G | CDBC540-G | CDBC540-G | Comchip | 1 | Schottky Diode 40V 5A 2-Pin DO-214AB (SMC) CDBC540-G SMT | D7
CSD18514Q5A | CSD18514Q5A | CSD18514Q5A |  | 4 | MOSFET N-Channel 40 V 89A (Tc) 74W (Tc) Surface Mount 8-VSONP (5x6) | Q6, Q7, Q8, Q9
DF40HC(3.0)-100DS-0.4V(51) | DF40HC | DF40HC(3.0)-100DS-0.4V(51 | Hirose | 4 | Stacking Board Connector, DF40 Series, Receptacle, 0.4 mm, 100, Surface Mount, G | CON1, CON2, CON3, CON4
FBMJ2125HM210NT | FBMJ2125HM210NT | FBMJ2125HM210NT | Taiyo Yuden | 5 | Ferrite Beads Power Chip 21Ohm 30% 100MHz 6A 0.004Ohm DCR 0805 Automotive T/R | L15, L24, L25, L26, L27
2328702-6 | FPC_Connector_6P | 2328702-6 | TE Connectivity | 1 | FPC Connector; 0.5mm pitch dual contact back flip FPC, 6pos ¦ TE Connectivity 2328702-6 | Trackpad
FUSB302BMPX | FUSB302BMPX | FUSB302BMPX |  | 2 | USB Controller USB 3.1 USB Interface 14-MLP (2.5x2.5) | U3, U9
IHLP2020BZER1R0M11 | IHLP2020BZER1R0M11 | IHLP2020BZER1R0M11 | Vishay-Dale | 1 | Inductor, Shielded Drum Core, Powdered Iron, 1 uH, 7 A, 0.0181 ohm, SMD | L16
MIC2026-1YM | MIC2026-1YM | MIC2026-1YM |  | 2 | Power Switch/Driver 1:2 N-Channel 1.25A 8-SOIC | IC19, IC20
MIC2505-1YM | MIC2505-1YM | MIC2505-1YM |  | 1 | Power Switch/Driver 1:1 N-Channel 2A 8-SOIC | IC18
MSD-4-A | MicroSD | MSD-4-A |  | 1 | Micro SD Card Connector, 9 Positions, Connector and Ejector, Push In, Auto Eject Out, Surface Mount, 1.8 mm Height Above Board, Gold Flash | J7
MMSZ5248B-7-F | MMSZ5248B-7-F | MMSZ5248B-7-F |  | 1 | Zener Diode 18 V 500 mW ±5% Surface Mount SOD-123 | D6
MWSA0605S-3R3MT | MWSA0605S-3R3MT | MWSA0605S-3R3MT |  | 1 | 3.3 µH Shielded Drum Core, Wirewound Inductor 8.5 A 22mOhm Max Nonstandard | L11
PI6C557-05BLE | PI6C557-05BLE | PI6C557-05BLE | Diodes | 1 | Clock Generators & Support Products PCI express Gen 2 4 output clock gen | U17
RT9193-18GB | RT9193-18GB | RT9193-18GB |  | 1 | Linear Voltage Regulator IC Positive Fixed 1.8V Output 300mA SOT-23-5 | IC7
RT9193-33GB | RT9193-33GB | RT9193-33GB | Richtek | 1 | RT9193 Series 300 mA 3.3 V Ultra-Low Noise Ultra-Fast CMOS LDO Regulator-SC-70-5 | U16
SMBJ26A-13-F | SMBJ26A-13-F | SMBJ26A-13-F |  | 1 | TVS DIODE 26VWM 42.1VC SMB | D5
SY6280AAC | SY6280AAC | SY6280AAC |  | 2 | 2.4V~5.5V 80mΩ Active High 1 High-side switch SOT-23-5 Power Distribution Switches ROHS | U2, U8
TLV75533PDBVR | TLV75533PDBVR | TLV75533PDBVR | Texas Instruments | 1 | 500mA high-PSRR low-IQ low-dropout voltage regulator with enable 5-SOT-23 -40 to 125 | IC16
TPD4E02B04DQAR | TPD4E02B04DQAR | TPD4E02B04DQAR | Texas Instruments | 10 | TVS DIODE 3.6V 8.8V 10USON / 4-Channel ESD Protection Diode for USB Type-C and HDMI 2.0 | U4, U5, U6, U10, U11, U12, U14, U15, U18, U19
TPS22917LDBVR | TPS22917LDBVR | TPS22917LDBVR | Texas Instruments | 1 | 5.5-V, 2-A, 80-mΩ , 10-nA leakage load switch adj. rise time and adj output discharge 6-SOT-23 -45 to 125 | U13
TPS25750DRJK | TPS25750DRJK | TPS25750DRJK | Texas Instruments | 1 | USB Type-C and USB PD Controller with Integrated Power Switches Optimized for Power Applications | U25
TPS54531DDA | TPS54531DDA | TPS54531DDA |  | 1 | Buck Switching Regulator IC Positive Adjustable 0.8V 1 Output 5A 8-PowerSOIC (0.154", 3.90mm Width) | IC15
TPS552882RPMR | TPS552882RPMR | TPS552882RPMR | Texas Instruments | 1 | 36-V, 16-A buck-boost converter 26-VQFN-HR -40 to 125 | IC14
TPS564201DDCR | TPS564201DDCR | TPS564201DDCR | Texas Instruments | 4 | IC REG BUCK ADJ 4A SOT23 "Buck Switching Regulator IC Positive Adjustable 0.76V 1 Output 4A SOT-23-6 Thin, TSOT-23-6" | IC5, IC6, IC8, IC9
TVS2200DRVR | TVS2200DRVR | TVS2200DRVR | Texas Instruments | 3 | ESD Suppressors / TVS Diodes 22V flat-clamp surge protection device 6-WSON -40 to 125 | U1, U7, U24
292303-1 | USB_Ext_1 | 292303-1 |  | 1 | USB-A (USB TYPE-A) USB 2.0 Receptacle Connector 4 Position Through Hole, Right Angle | USB1
292303-1 | USB_Ext_2 | 292303-1 |  | 1 | USB-A (USB TYPE-A) USB 2.0 Receptacle Connector 4 Position Through Hole, Right Angle | USB2
USB2514B-AEZG | USB2514B-AEZG | USB2514B-AEZG |  | 1 | USB Hub Controller USB 2.0 USB Interface 36-QFN (6x6) | IC17
USBC | USBC | 2012670005 |  | 3 | USB-C (USB TYPE-C) USB 3.2 Gen 2 (USB 3.1 Gen 2, Superspeed + (USB 3.1)) Receptacle Connector 24 Position Surface Mount, Right Angle; Through Hole | J2, J3, J8
WPN4020H2R2MT | WPN4020H2R2MT | WPN4020H2R2MT | Sunlord | 3 | 2.2 µH Shielded Drum Core, Wirewound Inductor 4.3 A 48mOhm Max Nonstandard | L12, L13, L14